## Contents
This workbook is provided to you to share data reported in:
Volume Perimetry: Measurement in Depth of Visual Field Loss PremNandhini Satgunam PhD, Henry L Apfelbaum BA, Eli Peli MSc OD FAAO
Optometry and Vision Science (Feature Issue) Submitted January 10, 2012
Calculations for Figures 5, 6, 7, and 8 in corresponding worksheets.
For Figures 5-7, Sheet" refers to diagram units and World cm refers to actual real world distances.
For all figures input values are highlighted in yellow.

## Figure 5
Figure 5: (a) Expected/calculated and (b) actually measured slices through the volume visual fields (at distances of 50, 100, and 200cm) for Patient 1 (bitemporal hemianopia). Two different fixation distances were used to map the anterior (left) and posterior (right) volume scotomas, respectively, as shown in (a). The visual fields that were not measured at the given fixation distances are shown in lower contrast in (a). The circular boundaries in (a) represent the liquid crystal shutter goggles’ restriction of the dichoptic perimeter.
Conversion
Figure 5 bitemporal (a) | Sheet " | World cm | "/cm | cm/" | Degrees
Distance | 2.8381 | 200 | 0.01419 | 70.4697
Angular width at distance | 1.033 | 100 |  |  | 40
Grid diameter | 1.0056 | 100 |  |  | 39.0207
Angular average posterior scotoma projected width | 0.1477 | 200 |  |  | 2.9811
Angular largest posterior projected scotoma width | 0.1613 | 200 |  |  | 3.2555
Figure 5 bitemporal (b) | Sheet " | World cm | "/cm | cm/" | Degrees
Distance | 1.8357 | 200 | 0.017127 | 58.3863 | 30
Angular width at distance | 1.8357 | 200 |  |  | 30
Angular average posterior actual scotoma width | 0.3614 | 200 |  |  | 6.0393
Angular largest posterior actual scotoma width | 0.5137 | 200 |  |  | 8.5763
Figure 5 calculation of road lane scotoma
Average field overlap at 100cm fixation | 0.0655 | 100 |  | 4.6158 | 2.6442
Assumed field overlap at 50cm fixation | 0.03275 | 50 |  | 2.3079 | 2.6442
Posterior scotoma width measured at 200 cm (a side ") | 0.29943 | 200 |  | 21.1008 | 6.0393
Posterior divergence angle |  |  |  |  | 8.9234
Distance to posterior angle vertex from eyes | 64.7886
Distance to road width (m) | 3.6 | 46.7846
Distance to road width (m) | 14.4 | 185.1948

## Figures 6 & 7
FRAMEWORK (used for Fig 6 & 7) |  |  | Degrees
| Sheet " | World cm | "/cm | cm/" | Degrees
Standard Framework scaling | 2.8001 | 200 | 0.014001 | 71.4249
framework angular width at distance | 1.6167 | 100 |  |  | 60
Figure 6: (a) expected/calculated and (b) measured slices through the volume visual fields for Patient 2 (partial binasal scotomas). Inset (a1) details the predicted anterior volume scotoma. Inset (a2) shows how the area within the OS physiological blindspot is no longer completely overlapping the OD scotoma and is thus seen by OD. There is no measured central binocular scotoma seen in the posterior pane in (b). The physiological blindspots shown faded in (b) based on projections in (a) would remain but were not mapped.
Degrees
| Sheet " | World cm | "/cm | cm/" | Degrees
Figure 6 Binasal
(a) side scaling | 1.5316 | 100 | 0.013264 | 75.3918 | 60
6.3cm IPD | 0.083563 | 6.3 |  |  | 3.6084 | at 100cm
Factors to expand and contract to fix pattern size | 119% | 84.03%
ANTERIOR SCOTOMA
Widest central gap at fixation | 0.0778 | 5.8655 |  |  | 3.3597
Average central gap at fixation | 0.073 | 5.5036 |  |  | 3.1525
Narrowest central gap at fixation | 0.0634 | 4.7798 |  |  | 2.7381
Widest posterior gap angle (based on narrowest gap at fixation) |  |  |  |  | 6.3418
Distance to vertex of posterior gap angle |  | 56.86
Predicted maximum overlap at 50cm |  | 0.76008 |  |  | 0.87097
Average posterior gap angle (based on average gap at fixation) |  |  |  |  | 6.7551
Distance to vertex of posterior gap angle |  | 53.3735
Predicted average overlap at 50cm |  | 0.3982 |  |  | 0.4563
Anterior volume scotoma at its widest | 0.0104 | 0.78407 |  |  | 0.89846
Average anterior volume scotoma | 0.0056 | 0.42219 |  |  | 0.4838
Height of anterior volume scotoma | 0.107 | 8.0669 |  |  | 9.224
| Sheet " | World cm | "/cm | cm/" | Degrees
(b) side scaling | 1.5203 | 50 | 0.026332 | 37.9761 | 60
Anterior scotoma width | 0.1398 | 5.3091 |  |  | 6.078
Figure 7: (a) Expected and (b) measured slices through the volume visual fields for Patient 3 (central field loss). In the projection at 200cm with 50cm fixation (a, left), the OD scotoma and OS ONH have shifted enough to overlap and form another binocular volume scotoma. Since that occurs outside the diagram frame, it is shown in the inset (a1).
Conversion
Figure 7 CFL | Sheet " | World cm | "/cm | cm/" | Degrees
Distance | 2.8001 | 200 | 0.014001 | 71.4249
| 1.0192 | 100 |  |  | 40
| 1.0296 | 100 |  |  | 40.3765
Max scotoma width at fixation | 0.3377 | 100 |  |  | 13.7534
Max scotoma width at 50 cm | 0.1625 | 50 |  |  | 13.2409
6.6cm IPD |  | 6.6
Convergence angle |  | 100 |  |  | 3.7801
Convergence angle |  | 50 |  |  | 7.5521
If Px 3 met Case II criteria with equal 13 degree central scotomas
Scotoma |  |  |  |  | 13
Distance to anterior scotoma vertex |  | 22.3744
Scotoma width at 50 cm |  | 8.149
Apparent scotoma angle at 50 cm |  |  |  |  | 9.3175
(b) side scaling | 1.3655 | 50 | 0.037517 | 26.6547 | 40
Anterior scotoma width from (b) | 0.5289 | 14.0977 |  |  | 16.049

## Figure 8
Figure 8: Relationship between scotoma size and the fixation distances beyond which the posterior volume scotoma extends to infinity. The graph assumes equal diameter OS and OD CFL scotomas centered above the PRL. An IPD of 6.6 cm was used, but the curve varies little with IPD. Points lying on the curve yield the "tunnel" scotoma for Fig 3b.
FIGURE 8 GRAPH and TEXT
IPD (cm) | 6.6 | 6.6
Scotoma size (°) | 13 | 12.55
Fixation distance (cm) | 28.9637 | 30.0111
Convergence angle (°) | 13 | 12.55